## HR38-5Z SPECIFICATION
HR38-5Z
SPECIFICATION
ITEM |  | METRIC | IMPERIAL
Boom
Number of Booms |  | 5
Folding Type |  | Z
Maximum Vertical Reach |  | 37.6 m | 123 ft 4 in
Maximum Horizontal Reach |  | 33.6 m | 110 ft 3 in
Unfolding Height |  | 8.0 m | 26 ft 3 in
General
Delivery Pipe Size (Inner Diameter) |  | 125 mm | 5 in
Rotation |  | 370 ˚
End Hose Length |  | 3 m (4 m) | 9 ft 10 in (13 ft 1 in)
End Hose Size (Inner Diameter) |  | 125 mm | 5 in
Outrigger Spread | Front | 6,300 mm | 20 ft 8 in
| Rear | 8,000 mm | 26 ft 3 in
Hydraulics
Output | Rod Side | 160 m3/hr | 209 yd3/hr
| Piston Side | 100 m3/hr | 131 yd3/hr
Pressure | Rod Side | 70 bar | 1,015 psi
| Piston Side | 112 bar | 1,624 psi
Concrete Cylinder Size (Inner Diameter) |  | 230 mm | 9 in
Stroke Length |  | 2,100 mm | 83 in
Drive Cylinder Size (Inner Diameter) |  | 130 mm | 5 in
Rod Size |  | 80 mm | 3 in
Number of Strokes | Rod Side | 30 / min
| Piston Side | 19 / min
Hopper Capacity |  | 600 ℓ | 159 G
Hydraulic System |  | Open-loop
Hydraulic System Pressure |  | 350 bar | 5,076 psi
S-Valve |  | D230 x D180 (S2318)
Main Pump |  | A11VLO260 (Rexroth)
Water Tank |  | 400 ℓ | 106 G
Water Pump Pressure |  | 20 bar | 290 psi
※ All technical data are theoretical values, and specifications are subject to change without prior notice due to continuous product improvement.

## DIMENSION & WORKING RANGE
DIMENSION
사진 크기
| 높이 | 6 아래 라인 | 23 아래 라인
| 넓이 | E-F 사이 중앙 기준 |  | B 중간 | I 중간
※ Subject to change depending on the chassis specifications.
WORKING RANGE
사진 크기
| 높이 | 30 아래 라인 | 60 윗 라인
| 넓이 | E-F 사이 중앙 기준 |  | B 중간 | I 중간